## VHF Osc.
Component Values |  |  | Computed Values
L (mH) | 0.308 |  | L' (mH) | 0.308
rp (kW) | 17.64 |  | rp' (kW) | 17.64
Cp (pF) | 0.843 |  | Cmax' (pF) | 45.843
nt | 1 |  | Cmin' (pF) | 7.643
Ctmin (pF) | 6.8 |  | tuning ratio | 2.4491
Ctmax (pF) | 45 |  | a | 55336509888.8378
n | 1 |  | b | -0.00016338
Av | 1 |  | c | -4.4309e-13
re (W) | 104 |  | C (F) | 2.8312e-12
RE (kW) | 20 |  | flow (MHz) | 42.3333
C (pF) | 2.8312 |  | fhigh (MHz) | 96.6924
Loop Gain
Ct (F) | f (MHz) | Av (V/V)
4.5843e-11 | 42.3333 | 0.99999
4.2023e-11 | 44.1555 | 1.0408
3.8203e-11 | 46.2352 | 1.0852
3.4383e-11 | 48.6395 | 1.1335
3.0563e-11 | 51.4627 | 1.1862
2.6743e-11 | 54.8424 | 1.2442
2.2923e-11 | 58.9895 | 1.3081
1.9103e-11 | 64.2464 | 1.3789
1.5283e-11 | 71.2168 | 1.4578
1.1463e-11 | 81.0939 | 1.5462
7.643e-12 | 96.6923 | 1.6462
flow (MHz) | fhigh (MHz) | BW (MHz)
42.3333 | 96.6923 | 54.359
Change the component values on the left-hand side of this spreadsheet in order to compute the value of C that results in a loop gain of Av at the lowest frequency on the right-hand side. Select the computed value of C or choose another value in order to determine the minimum and maximum frequencies of oscillation, the tuning range, and the loop gain.

## HF Osc.
Component Values |  |  | Computed Values
L (mH) | 3.39 |  | L' (mH) | 3.39
rp (kW) | 23.16 |  | rp' (kW) | 23.16
Cp (pF) | 0.739 |  | Cmax' (pF) | 45.739
nt | 1 |  | Cmin' (pF) | 7.539
Ctmin (pF) | 6.8 |  | tuning ratio | 2.4631
Ctmax (pF) | 45 |  | a | 6639095582.0295
n | 1 |  | b | -0.00013636
Av | 1 |  | c | -4.4209e-13
re (W) | 104 |  | C (F) | 8.1704e-12
RE (kW) | 20 |  | flow (MHz) | 12.7653
C (pF) | 8.1704 |  | fhigh (MHz) | 26.4283
Loop Gain
Ct (F) | f (MHz) | Av (V/V)
4.5739e-11 | 12.7653 | 0.99999
4.1919e-11 | 13.2847 | 1.0389
3.8099e-11 | 13.8732 | 1.0809
3.4279e-11 | 14.5475 | 1.1265
3.0459e-11 | 15.3308 | 1.1762
2.6639e-11 | 16.2559 | 1.2304
2.2819e-11 | 17.3716 | 1.2898
1.8999e-11 | 18.754 | 1.3552
1.5179e-11 | 20.5294 | 1.4277
1.1359e-11 | 22.9281 | 1.5083
7.539e-12 | 26.4283 | 1.5986
flow (MHz) | fhigh (MHz) | BW (MHz)
12.7653 | 26.4283 | 13.663
Change the component values on the left-hand side of this spreadsheet in order to compute the value of C that results in a loop gain of Av at the lowest frequency on the right-hand side. Select the computed value of C or choose another value in order to determine the minimum and maximum frequencies of oscillation, the tuning range, and the loop gain.

## MF Osc.
Component Values |  |  | Computed Values
L (mH) | 500 |  | L' (mH) | 4.1322
rp (kW) | 300 |  | rp' (kW) | 2.4793
Cp (pF) | 3.6 |  | Cmax' (pF) | 5880.6
nt | 11 |  | Cmin' (pF) | 1258.4
Ctmin (pF) | 6.8 |  | tuning ratio | 2.1617
Ctmax (pF) | 45 |  | a | 493641066.4544
n | 1 |  | b | -0.00085667
Av | 1 |  | c | -5.6838e-11
re (W) | 104 |  | C (F) | 3.4019e-10
RE (kW) | 20 |  | flow (MHz) | 1.0184
C (pF) | 340.19 |  | fhigh (MHz) | 2.0959
Loop Gain
Ct (F) | f (MHz) | Av (V/V)
5.8806e-09 | 1.0184 | 0.99997
5.4184e-09 | 1.0597 | 1.0326
4.9562e-09 | 1.1064 | 1.0674
4.4939e-09 | 1.1599 | 1.1047
4.0317e-09 | 1.2221 | 1.1446
3.5695e-09 | 1.2954 | 1.1875
3.1073e-09 | 1.3837 | 1.2338
2.6451e-09 | 1.493 | 1.2839
2.1828e-09 | 1.6331 | 1.3381
1.7206e-09 | 1.8218 | 1.3972
1.2584e-09 | 2.0959 | 1.4617
flow (MHz) | fhigh (MHz) | BW (MHz)
1.0184 | 2.0959 | 1.0775
Change the component values on the left-hand side of this spreadsheet in order to compute the value of C that results in a loop gain of Av at the lowest frequency on the right-hand side. Select the computed value of C or choose another value in order to determine the minimum and maximum frequencies of oscillation, the tuning range, and the loop gain.