## Sheet1
SSHF AMPLIFIER SUBASSEMBLY (ART2K0FEU)
REV 7-4-4 COMPOSITE BILL OF MATERIAL 9/23/2023
SYMBOL | QTY | DESCRIPTION | DISTRIBUTOR PN | ORD QTY
C101 | 1 | 56P 50V COG/NPO 1206 SMT | 311-1159-1
C103,104,105,106,107,108,127 | 15 | 0.1U 50V 1206 | 478-1556-1
128,129,130,131,132,133,135,136 |  |  | -
C109,110,111,112,113,114,115 | 12 | 0.27U 250V X7R 1812 | 478-5572-1 DK
116,117,118,119,122 |  |  | -
C121 | 1 | 2.2U 100 1210 | 445-6818-1
C124 | 1 | 150P 500V METAL MICA SMT | (J101-150A) RFP
C134,137 | 2 | 60P 500V METAL CLAD MICA SMT | (J101-60A) RFP
D101 | 1 | ZENER DIODE, 5.1V 500MW SOD123 | 1655-1968-1 DK
J101 | 1 | JACK, RCA SMT/THRU HOLE | CP-1460-1 DK
J102 | 1 | 2 POS PCB CABLE/SCREW | A98275 DK
J103 | 1 | 5 POS PCB HDR SMT | A33215CT DK
J104 | 1 | CONNECTOR, UHF PANEL MOUNT | A97597 DK
J105 | 1 | CONN HOUSING, 2POS, | WM1575 DK
L101 | 1 | 1.8UH SMT | 490-18423-1
L102 | 1 | INDUCTOR, SEE SCHEMATIC | FAB
L107 | 1 | INDUCTOR, SEE SCHEMATIC | FAB
L108 | 1 | INDUCTOR, SEE SCHEMATIC | FAB
MTR101 | 1 | FAN AXIAL 80X25MM 24VDC .35A 73CFM | 1570-1369
P103 | 1 | 5 POS CONN M/W J103 | A30261 DK
P105 | 1 | CONN HEADER, VERT, 2POS | WM4200 DK
Q101,102 | 2 | ART2K0FEU | ART2KFEU
R112,113,114,115 | 4 | 4.7 1W 1812 WIDE | 2019-WK73S2JTTE4R70FCT
R116,117,118,119 | 12 | 27 3/4W 1206 SMT 3 PER PN | 2019-SG73P2BTTD27R0FCT
R124,125,126,127,141 | 5 | POT 1K SMT | TC33X-102ECT
R128 | 1 | 2.7K 1/4W 1206 | 311-2.70KFRCT
R129 | 1 | 1K 1/4W 1206 | 311-1.00KFRCT
R132 | 1 | 1.82K 1/4W 1206 | 311-1.82KFRCT
R133 | 1 | 3.48K 1% 1/4W 1206 | 541-3.48KFCT
R135 | 1 | 360K 1/4W 1206 | 311-360KFRCT
R134,136,137.138,139 | 5 | 100K 1/4W 1206 SMT | 311-100KFRCT
R140 | 1 | 10K 1/4W 1206 SMT | 311-10.0KFRCT
R142 | 1 | 3K 1/4W 1206 SMT | 311-3.00KFRCT
R143 | 1 | 1M 1/4W 1206 SMT | 311-1.00MFRCT
R145 | 1 | 0 OHM 1206 | RMCF1206ZG0R00CT
T101 | 1 | XFMR 2:1, SEE SCHEMATIC | FAB
T102 | 1 | XFMR, SEE SCHEMATIC | FAB
T103,104 | 2 | XFMR, SEE SCHEMATIC | FAB
U101 | 1 | LM235Z TEMP IC | 497-7324 DK
U102 | 1 | LM358 DUAL OP AMP | 296-1014-1 DK
CONTACT U/W P103 | 5 | CONTACT 20-24 AWG MATE-N-LOK | A30305
CONTACT U/W J105 | 2 | CONTACT | WM1114CT DK
CORE U/W T101 | 1 | MULTI-APERTURE .276 X.244 43 FERRITE | 1934-1447 DK
CORE U/W L106 | 1 | ROD .25D X .87L 61 FERRITE | 1934-1044
CORE U/W T102 | 2 | TOROID .625D X 1.125L, 43 FERRITE | 1934-1352
CORE U/W T103,104 | 2 | MULTI-APERTURE 1.13 X .56 43 FERRITE | 1934-1075
HOUSING | 1 | .04 SHT ALUM | FAB PER PRINT
CLAMP | 1 | U101 HOLD DOWN BR SHIM STK | FAB PER PRINT
NUT | 4 | 6-32 SS
NUT | 4 | 4-40 SS
SCREW | 8 | 4-40 X 1/4 SS
SCREW | 20 | 6-32 X 1 1/4 SS PNHD
SCREW | 8 | 6-32 X 1/4 SS PNHD
SCREW | 10 | 6-32 X1/2 SS FLTHD
SCREW | 2 | 2-56 X 1/4 SS PNHD
WASHERS | 10 | COPPER SHT 6-32 .02T | FAB PER PRINT
SUPPORT STRIP | 2 | COPPER SHT 3"L X 3/16"W X..02T | FAB PER PRINT
HOLD DOWN | 2 | Q101/102 PRESSURE CLAMPS | FAB PER PRINT
SCREW | 4 | 4-40 X 1/2L SS FLTHD
SPACER | 4 | 4-40 X .15L THIN WALL BR TUBING | FAB
SPACER,THD'D | 4 | 4-40 X .250 THD'D HEX
SCREW | 4 | 4-40 X .375 SS CAP SCRW
WASHER | 4 | 4-40 X .02 SS
HEAT PLATE | 1 | 4" X 6" X 1/4" CU PLATE | FAB PER PRINT
HEAT SINK | 1 | 4" X 6" X 1 1/2" | FAB PER PRINT
BOTTOM PLATE | 1 | .040 ALUM SHT | FAB PER PRINT
BLOWER COUPLING | 1 | .040 ALUM SHT | FAB PER PRINT
BLOWER | 1 | DAYTON 134CFM 120V 60HZ | 2C647